## Body
Line # | Name | Description | Designator | Quantity | Manufacturer 1 | Manufacturer Part Number 1 | Manufacturer Lifecycle 1 | Supplier 1 | Supplier Part Number 1 | Supplier Unit Price 1 | Supplier Subtotal 1
| 0805B334K500NT | 50V 330nF X7R ±10% 0805 Multilayer Ceramic Capacitors MLCC - SMD/SMT ROHS | C1, C2 | 2
| CC0805KRX7R9BB104 | Multilayer Ceramic Capacitors MLCC - SMD/SMT 50 V 0.1uF X7R 0805 10% | C3, C4, C8, C9, C10, C11 | 6
| GRM21BR61H106KE43L | 50V 10uF X5R ±10% 0805 Multilayer Ceramic Capacitors MLCC - SMD/SMT ROHS | C5, C6 | 2
| CL21B103KBANNNC | Multilayer Ceramic Capacitors MLCC - SMD/SMT 50 V 10nF X7R 0805 10% | C7 | 1
| SS34 | 40V Independent Type 3A 550mV@3A SMA(DO-214AC) Schottky Diodes ROHS | D1 | 1
| KT-0805G | Emerald 0805 LED Indication - Discrete ROHS | D2, D6 | 2
| KT-0805W | 0805 LED Indication - Discrete ROHS | D4 | 1
| AFA07-S10ECA-00 | Drawer Type 10P Contact,Top Horizontal attachment 1mm SMD,P=1mm,Surface Mount，Right Angle FFC, FPC (Flat Flexible) Connector Assemblies ROHS | J1 | 1
| 04FMS-1.0SP-TF(LF)(SN) | Drawer Type 4P Dual-sided contacts / top and bottom connection Horizontal attachment 1mm SMD,P=1mm,Surface Mount，Right Angle FFC, FPC (Flat Flexible) Connector Assemblies ROHS | J2, J3 | 2
| BATTERY | CONN BATTERY HORZ 2POS XT30 | J4 | 1
| Male Header 4 | Male Header 4 | J5, J6 | 2
| Female Header 3 | Female Header 3 | J7, J8, J9, J10, J11, J12 | 6
| AO3400A | 30V 5.7A 26.5mΩ@10V,5.7A 1.4W 1.5V@250uA 1PCSNChannel SOT-23-3L MOSFETs ROHS | Q1 | 1
| 0805W8F3301T5E | 125mW Thick Film Resistors 150V ±100ppm/℃ ±1% 3.3kΩ 0805 Chip Resistor - Surface Mount ROHS | R1, R5, R15, R16, R17, R18 | 6
| 0805W8F1002T5E | 125mW Thick Film Resistors 150V ±100ppm/℃ ±1% 10kΩ 0805 Chip Resistor - Surface Mount ROHS | R2, R3 | 2
| 0805W8F6800T5E | 125mW Thick Film Resistors 150V ±100ppm/℃ ±1% 680Ω 0805 Chip Resistor - Surface Mount ROHS | R4 | 1
| 0805W8F1000T5E | 125mW Thick Film Resistors 150V ±100ppm/℃ ±1% 100Ω 0805 Chip Resistor - Surface Mount ROHS | R6, R7 | 2
| 0805W8F4701T5E | 125mW Thick Film Resistors 150V ±100ppm/℃ ±1% 4.7kΩ 0805 Chip Resistor - Surface Mount ROHS | R13, R14, R19, R20, R21, R22 | 6
| SS12D10G4 071 |  | SW1 | 1
| LM7805CS/TR | 62dB@(120Hz) 1.5A Fixed 5V Positive electrode 35V TO-263-3 Voltage Regulators - Linear, Low Drop Out (LDO) Regulators ROHS | U1, U2 | 2
| HT7533-1 | 100mA Fixed 3.3V Positive electrode 30V SOT-89-3 Voltage Regulators - Linear, Low Drop Out (LDO) Regulators ROHS | U3 | 1
| ESP32-DEVKITC-32U | ESP32-WROOM-32UE series Transceiver; 802.11 b/g/n (Wi-Fi, WiFi, WLAN), Bluetooth® Smart Ready 4.x Dual Mode Evaluation Board | U4 | 1
| MPU-6500 | IMUs - Inertial Measurement Units 6-Axis MEMS MotionTracking Device with DMP | U5 | 1